## Ranking of all technologies
Sanitation technology review- Ranking
No | Technology Name | Brief Desciption | Type of System | Average Review Score
1 | Ecosan waterless toilet system | Dry toilet designed and manufactured in South Africa.It dehydrates, evaporates and deodorises human waste for use as compost, fuel or disposal. | Whole System | 9.0
2 | Vetiver Grass Latrines | It is modified pit latrine surrounded by Vetiver grass. It is effectively sterile it cannot become an invasive plant. It grows quickly and has very long roots which support soil stabilization. | Whole System | 9.0
3 | Flush Tech | It consists of a closed vessel, divided into separate aerobic chambers. Fully automated and is calibrated to operate. Water in the system is being used to flush the toilets after passing through a UV unit. | Whole System | 8.5
4 | Biocore | Pelletising of waste and converting to fuel. | Processing | 8.5
5 | Bio Coal | Pelletising of waste and converting to fuel. | Processing | 8.5
6 | Blivet Package Plant | Compact, modular, covered treatment facility based on rotating biological contact. | Processing | 8.3
7 | Septic Tank with Biomat | Septic tanks using a Biological Mat soak away. | Processing | 8.0
8 | EnviroLoo | A waterless dehydration toilet which separates liquids and solids on a drying plate. Solid waste is dried via air and solar radiation. Ventilation is provided by wind turbine and solar heating. | Whole System | 7.7
9 | Flexigester Integrated Faecal Treatment System | A butyl rubber cylinder which takes faecal waste and other substrates using anaerobic digestion to produce biogas and stabilised sludge. Disinfection takes place in a second rubber tube via sunlight. | Processing | 7.7
10 | Low Flush | Flushing toilet for use where there is no sewer connection. Discharges to a chamber septic tank. | Whole System | 7.5
11 | Biofill Wastewater Treatment Technology | A microflush toilet linked to a biofilm digester. | Whole System | 7.3
12 | Pureleau WWTP | It is a prefabricated decentralised wastewater treatment technology suited for smaller communities of between 250 and 15 000 people. It is a simplified modular biological wastewater treatment plant which is based on the sequence batch reactor. The installation consists of at least two identically equiped tanks with a common inlet, which can be switched between them. The tanks have a flow through system, with raw wastewater coming in at one end and treated water flowing out the other. While one tank is in settle/decant mode the other is in aerating and filling mode. | Processing | 7.3
13 | EaziFlush | Modular flushing system with a natural wax applied to the p-trap tomprevent sticking. The system is designed to be upgradeable from a standard VIP system, to a UD system and to a Pour/Low flush system. | Front End | 7.3
14 | Nano Bio Digester System | A system that makes use of nano-technology materials to treat waste to effluent quality standards. It comprises of 4 chambers, sedimentation and AD of the solids takes place, aerobic treatment of the settled wastewater, setting of the activated sludge, filtration to produce effluent. | Processing | 7.2
15 | Wetloo | A flushing toilet that uses an anaerobic system to treat wastewater which can be re-circulated for reuse in the cistern by means of a solar powered pump. | Whole System | 7.0
16 | #1 Button | A retrofitted button operated device to convert single flush toilets to dual flush. | Retrofit | 7.0
17 | SavvyLoo | Is a self contained waterless sanitation system which uses a rotating conical disk to separate faeces from urine.The urine is diverted to a sump and faeces are diverted along a spiral channel where it is dried through solar heat and ventilation with a target temperature greater than 60 degrees celsius to assist with pathogen removal. | Whole System | 6.8
18 | Flushing Toilet with AnMBR | The system consists of an aerated tank, possibly with inert packing, an immersed membrane, an air blower and an optional recycle pum such water can be recirculated for flushing. Power is provided through a solar panel battery pack. Excess power is for lighting. | Whole System | 6.7
19 | Climate Foundation Biochar Reactor | Is an off the grid system processing human solid waste into biochar, a high quality charcoal that is completely sanitized and odor free. The biochar comprises an excellent fertiliser substrate for agriculture. Biochar can also comprise a fuel source. | Processing | 6.7
20 | My Fast © 16.0 | It is a pre-engineered package treatment facility designed to treat approximately 600 m³ per day of residential waste water using a hybrid combination of attached and suspended growth in an aerobic, packed bed bioreactor, based on the proven IFAS system. | Processing | 6.3
21 | Composting Solar Powered Toilet | Technology comprises of a complex combination of mechanical and electrical components that together provide a dehydrating urine diversion composting toilet. Automatic flaps conceal waste between use, which open when the user sits down. Waste is moved by a photo voltaic power auger system which transports the waste to a container outside. A wind turbine vents this container to assist with drying. Bulk Agent may be added to assist with control of odours, while the toilet is to be fitted with an alarm and SMS notification system to alert blockage. | Whole System | 6.3
22 | NIC | Stand alone low flush prefabricated toilet using a patented rotating bowl system to seal waste inside and rinsed by jet of water. | Front End | 6.3
23 | Claris Fusion Waste Water Treatment Paint | It is a single unit glass fibre, three division tank construction, imported from America. The treatment process is based on the three stages activated sludge treatment process for (COD Checmical Oxygen Demand)and BOD (Biological Oxygen Demand) reduction as well as nutrients removal to conform to the general discharge water quality standards. | Processing | 6.0
24 | Sustainable Sttlement Pilot Project | The system proposes to link 3 flushing toilets to a biodegester for recovery of a gas for cooking. Toilets will be flushed using minimal water. Solids from the digester will be used as a fertiliser. In this way a sustainable settlement will be developed. | Processing | 6.0
25 | Vacuum Toilet | A system that makes use of a vacuum to remove faeces and urine from the toilet bowl. | Front End | 6.0
26 | Resoloo Light Weight Top Structure | Lightweight materials for top structure manufacture which are 98% green built with good thermal properties. | Front End | 6.0
27 | Single Chamber Septic Tank | It consists of a low cost dry pitlatrine connected to a single chamber septic tank, in which the treatment process is enhanced using an active enzymatic digestion patented as Remedia TOR. The enzyme apparently results in significantly improved treatment and reduced odours. | Processing | 6.0
28 | Zabezi Toilet Cistern | It provides an alternative to conventional cistern valve which are prone to leakage. The moon valve is a tipping bucket, that stores the water for flushing and rotates to release the flush water, thereby replacing the need for an outlet valve. The Croc valve provides a water seal on the inlet valve by forcing it to kink. This replaces the conventional needle and diaphragm float valve. | Retrofit | 5.8
29 | SmartSan Recycling Digester-Nano Water | The product is a package anaerobic plant that is powered by solar panels or from the main grid. It comes in a range of sizes from the single household through 2 and 3 households to intutional ones such as schools with 500 or 750 users. The toilet flush water is treated aerobically and passes under gravity through nano-filters. | Processing | 5.5
30 | Waterwise Toilet | A urine diverting, dry toilet system, where the urine is evaporated, and feacal matter is dried by enforced turbine air. The feaces are retained in a container and are allowed to reach a higher temperature to enable phathogen die-off. | Whole System | 5.5
31 | Economite | The excreta pile is decomposed by anaerobic digestion and dehydration which is fan assisted. The temparature is increased through a solar dome and the complete process produces a stable odourless mass. Urine and excess liquid drain to a sub-surface land application system or evaporation beds. The unit is constructed from LLDPE and is easy and rapid to install. | Whole System | 5.5
32 | Autonomous Ablution Container Unit | A containerised ablution block containing 4 toilets and two showers connected to a solar powered activated sludge plant that recycles the water a number of times before being discharged. | Whole System | 5.5
33 | Roediger Vacuum Sewer System | The technology is a vacuum sewer that presents an alternative to conventional gravity sewers. The system uses a central vacuum pump to create negative pressure inside the purposed built vacuum sewer. This negative pressure sucks the waste along the sewer. The successful operation depends on the correct operation of suction valves and the vacuum pump station. Household drainage flows by gravity to a shared collection chamber on the erf boundaries for intermittent discharge into the vacuum sewer. | Processing | 5.5
34 | Biosol | Biological product which will enhance biological activity in the pit and improve operation of WWWTW. | Additive | 5.3
35 | REPIT | It is a waterproof container fitted with a flush system which uses water from a small reservoir. The toilet bowl in this system rotates after every use which seals the waste. | Front End | 5.0
36 | 3 IN 1 Eco | Water is required to flush a normal conventional toilet bowl/urinal. The waste is delivered to a biodigester tank. Liquid overflow is delivered to a tank, water which is the final effluent is used for irrigation. | Whole System | 5.0
37 | Thetford Sanitaion Services | The service combines a portable toilet that is delivered and installed at households with a clean and empty waste holding tank that can be exchanged daily or as needed through a door to door collection system and the water waste transported to a disposal site for processing and treatment and even turned into a beneficial fertiliser product. | Whole System | 5.0
38 | Mobile Desludging Unit | It is a mobile device for desludging with some similarities to some other desludging technologies, the introduction of the fluidisation unit adds a lot of potential to remove faecal sludge mixed with rubbish and very dry solids. It also provides a transfer station. | Processing | 5.0
39 | GUESS Green Universal Eco Sewerage System | A package plant using the principles of a normal conventional sewage plant. Wastewater is collected into a first process where a screening takes place, then moved to the first and second bio-reactor processes where the chemical and biological treatment take place, then the final settlement and filtration/disinfection take place. Sludge accumulated during the process is pumped out using a submersible pump. | Processing | 5.0
40 | EAWC Plasma Arc Flow Technology | The Plasma Arc process passes the liquid/slury through a plasma at 5 500 °C to make MagneGas and water vapour, or in place of water vapour, a sterilised liquid stream could be produced. The MagneGas is a stream high in hydrogen and carbon monoxide. Not off the gird. | Processing | 4.5
41 | Bioaugmentation | The use of micro-organisms to treat contaminated soil or water to biodegrade the contaminant. | Additive | 4.5
42 | EnGenius Green Solution | 1. The human excrement falls down a vertical chute. 2. And into one end of a specially designed conveyor fitted with a filter cloth. 3. Every time the toilet is lifted a mechanism rotates the conveyor. With each rotation the human excrement slowly moves along the conveyor and water is sucked into the recycled water holder, taking approximately five days before falling into a reusable collection bag. 4. The toilet is also fitted with a solar powered extraction fan that has a dual role. It removes moisture from the human excrement and also removes any bad odour. It takes six months for the bag to fill with dry and odourless waste. | Whole System | 4.3
43 | Crappery Caterpillar | It is a household toilet for urban areas that contains the human waste above ground in biodegradable bags with a smart sealing solution. The human waste would be suitable for treatment towards reuse as soil booster. It does not require water. | Whole System | 4.0
44 | Bubbler Water Efficiency System | It is a combination of aerobic attached growth system and facultative microbial system designed for conventional water use systems. It uses electricity and the treated water is declorinated and recycled to the toilet systems. The system can be retrofitted to an existing septic tank. The treated wastewater can be duscharged to the environment or used for irrigation. | Processing | 4.0
45 | Hand Washing Station | The proposed technology is a supplement to the sanitation technologies proposed by many other designers. It is a simple to use system that holds a water container which opens when the pedal is pressed to release water. When the pedal is released, no water will flow, hence keeping water wastage to a minimum. | Retrofit | 4.0
46 | Upgrading toilets | Upgrade and refurbishment of bathroom and toilet facility. | Retrofit | 3.7
47 | PQ Green Eco Porta Loo | The sanitation technology combines bacteriological and filtration process to provide a conventional toilet that flushes on recycled water. A base volume of 50 litres of water is treated and recycled in a closed loop system that requires occasional draining and refilling. The toilet is coupled with a septic tank system that is periodically closed with Bacillus bacteria to break down the faecal waste. | Whole System | 3.7
48 | Amalooloo | Urine and faeces are separated. The urine diverted to an outlet and faeces go into an inbuilt pit where compositing take place for about 12 to 18 months. The toilet is linked to hand washing equipment that is used to rinse the pedestal. | Whole System | 3.5
49 | Bioblend | Benefical microorganisms that can degrade waste in pit latrines. | Additive | 3.5
50 | Pit Toilet Bioaugmentation | Additives than enhance breakdown of pit contents. | Additive | 3.3
51 | Humanure | A composting toilet, using buckets, and storage facilities and the application of organic waste to the fecal material. | Whole System | 2.7
52 | Biosewerage and Biopit | Formulation of microorganisms for use in pits, septic tanks or WWTW. | Additive | 2.0
53 | Emergency Sanitation Operation System | Toilet is a prefabricated UDDT type toilet which collects the urine and faeces in containers below the user interface. | Front End | 2.0
54 | Matecrown | Use of microorganisms to treat wastewater. | Additive | 1.0
55 | Nu-Sept | A pit additive that claims to dissolve and reduce sludge in the pit. | Additive | 1.0
56 | Pit Additives | Additives that break down pit contents. | Additive | 1.0

## Sanitation review
Sanitation technologies reviewd by expert panel
No | Technolgies | Manufacturer | Brief Description | Average Scores (10) | Advantages | Concerns | Where it can be applied | Recommendation
1 | Ecosan waterless toilet system | G-Trade International RSA | Dry toilet designed and manufactured in South Africa.It dehydrates, evaporates and deodorises human waste for use as compost, fuel or desposal. | 9.0 | Easy to install, minimal water, made locally, can provide employment opportunities, simple servicing. | Suitable for small children, odours, cleaning will require water, robustness. | All areas as long as not too densely populated. | Provide proper training and ensure children can operate.
2 | Vetiver Grass Latrines | Wandima Environmental Services RSA | It is modified pit latrine surrounded by Vetiver grass. It is effectively sterile it cannot become an invasive plant. It grows quickly and has very long roots which support soil stabilization. | 9.0 | Eas to install, low cost, based on common technology. | No super structure, until grass grows could be contaminated. | Riural, peri-urban and informal settlement. | User acceptance is key.
3 | Flush Tech | BioPower Corporation RSA | It consists of a closed vessel, divided into separate aerobic chambers. Fully automated nd is calibrated to operate. Water in the system is being used to flush the toilets after passing through a UV unit. | 8.5 | Waste is treated in the system, water is recovered and reused for flushing. | Affordability, maintenance and space requirements. | Urban, peri-urban and rural schools. | Need to train people in use and maintenance.
4 | Biocore | Enviro Options RSA | Pelletising of waste and converting to fuel. | 8.5 | Saving electricity, easy to install and operate, eliminates smells. | Collect and handing of biogas, high tech. | For all wastewater treatment works. | Take to demonstration stage.
5 | Bio Coal | Calcamite Water & Sanitation Solutions RSA | Pelletising of waste and converting to fuel. | 8.5 | Renewable source of energy, low moisture content, no chemical addition. | System still under development. | All areas. | Assist in further development of this process.
6 | Blivet Package Plant | Biofil Technologies RSA | Compact, modular, covered treatment facility based on rotating biological contact. | 8.3 | Compact, simple, quick to install, prefabricated, track record. | No user inteface, requires electricity, no performance data. | Urban and peri-urban. | Further development of sludge treatment and reuse.
7 | Septic Tank with Biomat | Calcamite Water & Sanitation Solutions RSA | Septic tanks using a Biological Mat soak away. | 8.0 | Easy to install, prefabricated, quick rollout, well established. | No performance details provided, no disinfection. | Urban areas with full flush toilet. | Need performance data to evaluate completely.
8 | EnviroLoo | EnviroSan Sanitation Solutions RSA | A waterless dehydration toilet which separates liquids and solids on a drying plate. Solid waste is dried via air and solar radiation. Ventilation is provided by wind turbine and solar heating. | 7.7 | Easy to install, waterless, compact, simple to operate. | Pathogens may not be killed, may be affected by poor climatic conditions. | Urnan areas/peri-urban. | Obtain information from other installations in Gana.
9 | Flexigester Integrated Faecal Treatment System | BioPower Corporation RSA | A butyl rubber cylinder which takes faecal waste and other substrates using anaerobic digestion to produce biogas and stabilised sludge. Disnfection takes place in a second rubber tube via sunlight. | 7.7 | Quick and easy to install, energy can be harvested, relatively simple O&M. | Improved mterials, treatment affected by cold temperatures, large land requirement. | Peri-urban and rural due to land requirement. | Could be used as community treatment, investigate market for biogas.
10 | Low Flush | BioPower Corporation RSA | Flushing toilet for use where there is no sewer connection. Discharges to a chamber septic tank. | 7.5 | Prefabricated, easy to install, track record of performance. | Need correct specification for evapotranspiration field. | Urban and peri-urban, Needs access for tanker. | Marketed for 20 years. Need to evaluate existing data.
11 | Biofil Wastewater Treatment Technology | Bannow Africa RSA | A microflush toilet linked to a biofilm digester. | 7.3 | Simple, robust, easy to install, compact, uses little water. | Odour, blocking of membranes, hydraulic overloading. | Rural and Peri-urban. | use of products, independent testing.Investigate en
12 | Pureleau WWTP | Calcamite Water & Sanitation Solutions RSA | It is a prefabricated decentralised wastewater treatment technology suited for smaller communities of between 250 and 15 000 people. It is a simplified modular biological wastewater treatment plant which is based on the sequence batch reactor. The installation consists of at least two identically equiped tamks with a common inlet, which can be switched between them. The tanks have a flow through system, with raw wastewater coming in at one end and treated water flowing out the other. While one tank is in settle/decant mode the other is aerating and filling mode. | 7.3 | Small, portable quick to install, efficient. | High water useed operation or highly skilled operators, high energy consumption, high O&M. | Urban, peri-urban or rural. | Develop the user interface with less water, further treatment of waste/effluent.
13 | EaziFlush | WASTE, The Netherlands | Modular flushing system with a natural wax applied to the p-trap tomprevent sticking. The system is designed to be upgradeable from a standard VIP system, to a UD system and to a Pour/Low flush system. | 7.3 | Uses little water, 2l per flush can be transported and sealed. | Sludge management needs to be addressed. | Rural urban and Peri-urban. | User education is required.
14 | Nano Bio Digester System | Buccon Industries, The Netherlands | A system that makes use of nano-technology materials to treat waste to effluent quality standards. It comprises of 4 chambers, sedimentation and AD of the solids takes place, aerobic treatment of the settled wastewater, setting of the activated sludge, filtration to produce effluent. | 7.2 | Compact, high efficient, reusable good quality effluent. | Too highly advanced especially for installation and operation in rural areas. | Urban, peri-urban. | Automate, further development.
15 | Wetloo | Waste Intrique Services RSA | A flushing toilet that uses an anaerobic system to treat wastewater which can be re-circulated for reuse in the cistern by means of a solar powered pump. | 7.0 | Simple, modular design, can be installed inside, recycles water. | Odour, slime build up, discolouration, possible build-up of biomass. | Rural area, areas of flooding/high water table. | Investigate reducing the size and dealing with pathogens.
16 | #1 Button | Atinov RSA | A retrofitted button operated device to convert single flush toilets to dual flush. | 7.0 | Simple, reduces water use, easy to install. | May not fit all cisterns, may be operational water. | All flushing toilets. | Take to production stage.
17 | SavvyLoo | Pennini Energy Innovation RSA | Is a self contained waterless sanitation system which uses a rotating conical disk to separate faeces from urine.The urine is diverted to a sump and faeces are diverted along a spiral channel where it is dried through solar heat and ventilation with a target temperature greater than 60 degree celsius to assist with pathogen removal. | 6.8 | Wateless, compact potential for pathogen deactivation. | PV panel open to abuse, difficult to install, odours, mixing of faeces and liquids. | Rural and Peri-urban. | Investigate removal rates of ecoli, presence of odours/files, obtain performance data.
18 | Flushing Toilet with AnMBR | ETE Solution RSA | The system consist of an aerated tank, possibly with inert packing, an immersed membrane, an air blower and an optional recycle pum such water can be recirculated for flushing. Power is provided through a solar panel battery pack. Excess power is for lighting. | 6.7 | Saves water, mobile, child friendly. | Too expensive-membranes and solar, dependant on electricity, have not been tested yet, 5 years away from implementation. | Urban and peri-urban | Off grid solutions to be developed, investigate the treatment and use of sludge on site, manufacturer should build prototypes and evaluate in controlled environment.
19 | Climate Foundation Biochar Reactor | Climate Foundation USA | Is an off the grid system processing human solid waste into biochar, a high quality charcoal that is completely sanitized and odor free. The biochar comprises an excellent fertiliser substrate for agriculture. Biochar can also comprise a fuel source. | 6.7 | Portable, produces energy, can be produced locally, can be run as small business, works off the grid. | High cost, maintenance, skilled operators, needs efficient pit emptying service. | High density rural, peri-urban and institutional. | Need support from municipality, obtain feedback on current installation..
20 | My Fast © 16.0 | Tupelovox USA | It is a pre-engineered package treatment facility is designed to treat approximately 600 m³ per day of residential waste water using a hybrid combination of attached and suspended growth in an aerobic, packed bed bioreactor, based on the proven IFAS system. | 6.3 | Commercially available. Sound technology. Good track record, scalable. | Cost, complexity, skills to fabricate, install and operate. | Peri-urban and urban with connected to sewer and power supply could be solar.. | Obtain performance data and detailed information to assess.
21 | Composting Solar Powered Toilet | Bathopele Sanitation RSA | Technology comprises a complex combination of mechanical and electrical components that together provide a dehydrating urine diversion compoting toilet. Automatic flaps conceal waste between use and which open when the user sit down. Waste is moved by a photo voltaic power auger system which transports the waste to a container outside. A wind turbine vents this container to assist with drying. Bulk Agent may be added to assist with control of odours, while the toilet is to be fitted with an alarm and SMS notification system to alert blockage. | 6.3 | Waterless, self-contained, controls odours, enables fast drying of FM. | Theft and abuse of parts, failure of solar panels. | Rural/ peri-urban. Tourist resorts. | Need to ensure user acceptance. Front end may be too complex.
22 | NIC | Sanitech toilet hire RSA | Stand alone low flush prefabricated toilet using a patented rotating bowl system to seal waste inside and rinsed by jet of water. | 6.3 | Easily to install, uses a low volume of flushing water, moderate costs. Avoids the need for a centralized waterborne sewer system, made in South Africa and can provide potential employment and growth of a local business. Portable, self contained, can be placed, takes up little space. No need for sewer connection and does not pollute the environment. | Fills up quickly, an eyesore, too many process steps, transport, treatment and cleaning. | Peri-urban and rural areas, not a permanent solution, emergency situations. | May not be acceptable to all communities and may remind them of the bucket system.
23 | Claris Fusion Waste Water Treatment Paint | Waterbear Technologies, USA/RSA | It is a single unit glass fibre, three division tank construction, imported from America. The treatment process is based on the three stages activated sludge treatment process for (COD Checmical Oxygen Demand)and BOD (Biological Oxygen Demand) reduction as well as nutrients removal to conform to the general discharge water quality standards. | 6.0 | Modular and easy to intall, automated. | Skilled operator, sludge handling, cost. | Semi-urban areas and service centres. E.g hospital/school. Not for rural areas and poor communities. | Obtain performance data from current installations, design using local materials.
24 | Sustainable Sttlement Pilot Project | Renewable Energy Centre RSA | The system proposes to link 3 flushing toilets to a biodegester for recovery of a gas for cooking. Toilets will be flushed using minimal water. Solids from the digester will be used as a fertiliser. In this way a sustainable settlement will be developed. | 6.0 | Produces biogas, conserves nutrients. | Blockages, quality of biogas. | Urban/Peri-urban. Need supply of organic waste. | Investigate use other feedstocks.
25 | Vacuum Toilet | Enactus UNISA RSA | A system that makes use of a vacuum to remove faeces and urine from the toilet bowl. | 6.0 | Saves water, odour free, facilitates reuse of faeces and urine, easy to install. | High investment costs, large space, clogging of system, requires vacuum station, needs electricity, needs servicing. | Urban areas. | Possible for it to work but requires significant testing piloting.
26 | Resoloo Light Weight Top Structure | Resoloo Marketing RSA | Lightweight materials for top structure manufacture which are 98% green build with good thermal properties. | 6.0 | Very lightweight and thus low transportation costs and also very quick to install at a record of 15 minutes per unit. Easy to transport to inaccessible places. Easy to clean non porous surfaces. | Must be anchored to prevent being blown away, prone to fire damage. | Where external toilets are needed, all areas | Need to connect this to the rest of the sanitation chain.
27 | Single Chamber Septic Tank | Sustainable Infrastructure Solutions, RSA | It consists of a low cost dry pitlatrine connected to a single chamber septic tank, in which the treatment process is enhanced using an active enzymatic digestion patented as Remedia TOR. The enzyme apparently results in significantly improved treatment and reduced odours. | 6.0 | Single chamber to facilitate handling, can be linked to any toilet structure. | Treatment process, sludge accumulation and ability of microorganisms to degrade waste need to be clarified. | Rural and low dense settlements where auger can be used for digging. | Test under different conditions; determine the willingness and ability of people to pay; Recommend for demonstration.
28 | Zabezi Toilet Cistern | Sizana Solutions, RSA | It provides an alternative to conventional cistern valve which are prone to leakage. The moon valve is a tipping bucket, the stores the water for flushing and rotates to release the flush water, thereby replacing the need for an outlet valve. The Croc valve provides a water seal on the inlet valve by forcing it to kink. This replaces the conventional needle and diaphragm float valve. | 5.8 | Simple design; few components; saves water by preventing leaks. | May require replacement of existing cistern; flush performance may be affected. | All flushing toilets | A useful retrofit (but doesn’t solve sanitation problem)
29 | SmartSan Recycling Digester-Nano Water | Nano Water Technologies Africa, RSA | The product is a package anaerobic plant that is powered by solar panels or from the main grid. It comes in a range of sizes from the single household through 2 and 3 households to intutional ones such as schools with 500 or 750 users. The toilet flush water is treated aerobically and passes under gravity through nano-filters. | 5.5 | Uses little water and is easy to install | Electrical power; desluding every 6 months; quality of recycled water; potential for scum build-up; System is not fail safe or resilient. | Peri-urban and urban areas with access for vacuum truck. | Concern that system will not be maintained and converted to a flush through system.
30 | Waterwise Toilet | Madibeng Water Services, RSA | A urine diverting, dry toilet system, where the urine is evaporated, and feacal matter is dried by enforced turbine air. The feaces are retained in a container and are allowed to reach a higher temperature to enable phathogen die-off. | 5.5 | Waterless, no need of transportation and treatment of fecal matter. | Inactivation of pathogens in stored feces, odour from the stored feces. | Rural, urban, peri-urban | Emptying of collected feces after storage; nutrient recovery from urine (N,P).
31 | Economite | Calcamite Water & Sanitation Solutions | The excreta pile is decomposed by anaerobic digestion and dehydration which is fan assisted. The temparature is increased through a solar dome and the complete process procedures a stable odourless mass. Urine and excess liquid drain to a sub-surface land application system or evaporation beds. The unit is constructed from LLDPE and is easy and rapid to install. | 5.5 | Dry, onsite system; easy to install; track record. | No information on drying efficiency and sludge handling. | Rural areas for single user system. Not shared areas. | Obtain performance data on operating plants to assess.
32 | Autonomous Ablution Container Unit | Absolute Ablutions, RSA | A containerised ablution block containing 4 toilets and two showers connected to a solar powered activated sludge plant that recycles the water a number of times before being discharged. | 5.5 | Portable and mobile; high reduction of BOD; nutrient recovery; low water. | Pollution/ environmental problems; vandalism; high capital and operational costs; requires operator. | Urban, peri-urban and rural | Use locally sourced materials; use skilled personnel.
33 | Roediger Vacuum Sewer System | Forefront Engineering Solutions, RSA | The technology is a vacuum sewer that presents an alternative to conventional gravity sewers. The system uses a central vacuum pump to create negative pressuer inside the purposed built vacuum sewer. This negative pressure sucks the wate along the sewer. The successful operation depends on the correct operation of suction valves and the vacuum pump station. Household darinage flows by gravity to a shared collection chambers on the erf boundaries for intermittent discharge into the vacuum sewer. | 5.5 | Less flush water, does not need gravitational flow, can be installed at shallow depths. | Imported components, requires power; requires users to install vacuum toilets. | Urban and peri-urban | Not for developing countries due to high investment costs.
34 | Biosol |  | Biological product which will enhance biological activity in the pit and improve operation of WWWTW. | 5.3
35 | REPIT | Sanitech toilet hire, RSA | It is a waterproof container fitted with a flush system which uses water from a small reservoir. The toilet bowl in this system rotates after every use which seals the waste. | 5.0 | Less water; seals waste; no groundwater pollution; easy to clean. | Expensive to rent and service. Fills quickly (empty every 3 months). | Peri-urban and rural where VIPs are used or planned. | Cost is higher than for current VIP service.
36 | 3 IN 1 Eco | Free Energy Living, RSA | Water is required to flush a normal conventional toilet bowl/urinal. The waste is delivered to a biodigester tank. Liquid overflow is delivered to a tank, water which the final effluent is used for irrigation. | 5.0 | Easy to install, provides energy and nutrients, clean energy for household use, small space requirements, digested sludge can be used in agriculture. | Incomplete pathogen deactivation; sensitive to temperature variations; further treatment of the digested sludge may be required; high maintenance for gas equipment. | Rural, peri-urban and possibly urban; a few toilets may need to be connected to the digester. | Urine to be diverted from the biodigester for nutrient recovery; an operator or caretaker is recommended.
37 | Thetford Sanitaion Services | WASTE, Netherlands | The service combines a portable toilet that is delivered and installed at households with a clean and empty waste holding tank that can be exchanged daily or as needed through a door to door collection system and the water waste transported to a disposal site for processing asnd treatment and even turned into a beneficially fertiliser product. | 5.0 | Easy to install; commercially available and tested product; | Water use and control; collection, cleaning, disposal, recharge of containers; treatment and disposal of waste are not properly addressed; service and related costs. | Emergency, rural and lowdense slums; urban and periurban | Address the context of use –privacy, dignity, logistics; marketing survey; reduce flush tank and increase the waste storage.
38 | Mobile Desludging Unit | WASTE, The Netherlands | It is a mobile device for desludging with some similarities to some other desludging technologies, the introduction of the fluidisation unit adds a lot of potential to remove faecal sludge mixed with rubbish and very dry solids. It also provides a transfer station. | 5.0 | Lower operating cost compared to current emptying methods. | No treatment or disinfection; access; runs on gasoline. | All areas (limited by length of hose) | Test different regions with different sludge types; may be worth demonstration.
39 | GUESS Green Universal Eco Sewerage System | Poly Phoenix Fibreglass Products cc, RSA | A package plant using the principles of a normal conventional sewage plant. Wastewater is collected into a first process where a screeing take place, then moved to the first and second bio-reactor processes where the chemical and biological treatment take place, then the final settlement and filtration/disinfection take place. Sludge accumulated during the process is pumped out using a submersible pump. | 5.0 | Small, compact and portable | Sophisticated system and may need maintenance contract. | Rural and urban - schools, farms, hotels, residential areas, low dense settlements. | Require investment to test and design for field operation.
40 | EAWC Plasma Arc Flow Technology | Recor Renewable Energy Corp, RSA | The Plasma Arc process passes the liquid/slury through a plasma at 5 500 °C to make MagneGas and water vapour, or in place of water vapour, a sterilised liquid stream could be produced. The MagneGas is a stream high in hydrogen and carbon monoxide. Not off the gird. | 4.5 | Recovery of energy; pathogen deactivation; compact; high throughput. | Needs electricity; insufficient data. | Centralised or decentralised. | Needs lab testing first. Not demonstration ready.
41 | Bioaugmentation |  | The use of micro-organisms to treat contaminated soil or water to biodegrade the contaminant. | 4.5
42 | EnGenius Green Solution | EnGenius Green Solutions, RSA | 1. The human excrement falls down a vertical chute. 2. And into one end of a specially designed conveyor fitted with a filter cloth. 3. Every time the toilet is lifted a mechanism rotates the conveyor. With each rotation the human excrement slowly moves along the conveyor and water is sucked into the recycle water holder, taking approximately five days before falling into a reusable collection bag. 4. The toilet is also fitted with a solar powered extraction fan that has a dual role. It removes moisture from the human excrement and also removes any bad odour. It takes six months for the bag to fill with dry and odourless waste. | 4.3 | Easy to install, easy to use, no water | Filter may clog; expensive; contamination. | Rural / peri-urban. | Manufacturers should develop a prototype and test in field to determine robustness.
43 | Crappery Caterpillar | WASTE, Netherlands | It is a household toilet for urban areas that contains the human waste above ground in biodegradable bags with a smart sealing solution. The human waste would be suitable for treatment towards reuse as soil booster. It does not require water. | 4.0 | Waterless; easy to install; safe handling and disposal of sludge. | Not user friendly – bucket system; Odour. | Any; temporary solution - emergency. | Reconsider the bucket, repair, collection and disposal.
44 | Bubbler Water Efficiency System | Bubbler Pty Ltd, RSA | It is a combination of aerobic attached growth system and facultative microbial system designed for conventional water use systems. It uses electricity and the treated water is declorinated and recycled to the toilet systems. The system can be retrofitted to an existing septic tank. The treated wastewater can be duscharged to the environment or used for irrigation. | 4.0 | No mixing required, bacteria is protectedand solids won’t be washed out, small footprint, locally built, low maintenance. | Needs water and electricity; monthly servicing. | Where there is reliable water and electricity. | Not suitable for off grid applications.
45 | Hand Washing Station | University of Venda, RSA | The proposed technology is a supplement to the sanitation technologies proposed by many other designers. It is a simple to use system that holds a water container which opens when the pedal is pressed to release water. When the pedal is released, no water will flow, hemce keeping water wastage to a minimum. | 4.0 | Easy to install; saves water | Not applicable for people with disabilities; wastewater / grey water disposal is not addressed; capacity of holding tank is small. | Rural, urban and peri urban. Schools, community ablution blocks and emergency situations. | Useful for areas that have no hand washing facilities, but need to address grey water.
46 | Upgrading toilets | MRM Property Turnkey Solutions, RSA | Upgrade and refurbishment of bathroom and toilet facility. | 3.7 | Low exposure to hazards; high convenience and privacy. | Expensive; requires a lot of water. | Areas where sewer network or septic tanks are available. | Requires skilled people to maintain it and is dependent on water.
47 | PQ Green Eco Porta Loo | PreQuip Green Pty Ltd, RSA | The sanitation technology combines bacteriological and filtration process to provide a conventional toilet that flushes on recycled water. A base volume of 50 litres of water is treated and recycled in a closed loop system that requires occasional draining and refilling. The toilet is coupled with a septic tank system that is periodically closed with Bacillus bacteria to break down the faecal waste. | 3.7 | Acts like flush toilet but recycles the water; no chemicals required; separation of solid/liquid. | Require energy; storage and retention time of excreta; not affordable. | Urban, peri-urban and rural if space is available. | Requires further investigation; replace the bacillus bacteria by earthworms.
48 | Amalooloo | MOE's Consultants RSA | Urine and faces are separated. The urine diverted to an outlet and that faeces go into an inbuilt pit where compositing take place for about 12 to 18 months. The toilet is linked to hand washing equipment that is used to rinse the pedestal. | 3.5 | Saves water | Expensive and no evidence of durability; will fill quickly if multiple users. | Rural where UDTs are used | Needs further testing
49 | Bioblend |  | Benefical microorganisms that can degrade waste in pit latrines. | 3.5
51 | Humanure | Bioresources Engineering, RSA | A composting toilet, using buckets, and storage facilities and the application of organic waste to the fecal material. | 2.7 | Does not require advanced technology or skills; provide fertiliser; waterless; cheap. | Waste handling –user acceptance, risk of contamination, market; requires dedication; Odour and flies. | Rural; peri-urban and urban where space is available. | Address the issue of disposal of safe material.
52 | Biosewerage and Biopit |  | Formulation of microorganiusms for use in pits, septic tanks or WWTW. | 2.0
53 | Emergency Sanitation Operation System | UNESCO, Netherlands | Toilet is a prefabricated UDDT type toilet which collects the urine and faeces in containers below the user interface. | 2.0 | Rapid installation in emergency setting. | Complicated, expensive and vulnerable. | Only in emergencies. | Very costly and sophisticated. Rather use existing systems.
54 | Matecrown |  | Use of microorganisms to treat wastewater. | 1.0
56 | Pit Additives |  | Additives that breaks down pit contents. | 1.0